## BOILER
BOILER
ATTRIBUTE | ACRONYM | DOMAIN ID | DATA TYPE | UOM
DRAWING NUMBER | BOILER_14 |  | ALN | N/A
FUEL SOURCE | BOILER_13 |  | ALN | N/A
HEATING SURFACE AREA | BOILER_04 |  | NUM | SF
MATERIAL TYPE | BOILER_09 |  | ALN | N/A
MAX WATER PRESSURE STEAM | BOILER_03 |  | NUM | LBF/IN2
MAX WATER PRESSURE WATER | BOILER_02 |  | NUM | LBF/IN2
MAX WATER TEMP | BOILER_01 |  | NUM | F
MAXIMUM GAS INPUT | BOILER_07 |  | NUM | BTU/H
MAXIMUM OIL INPUT | BOILER_08 |  | NUM | GPH
MINIMUM RELIEF VALVE CAPACITY | BOILER_05 |  | NUM | MBH
STACK DIAMETER | BOILER_12 |  | NUM | IN
STACK HEIGHT | BOILER_10 |  | NUM | FT
STACK HEIGHT ABOVE STRUCTURE | BOILER_11 |  | NUM | FT
TANK SIZE | BOILER_06 |  | NUM | GAL