## LANE USE CONTROL SIGNAL
LANE USE CONTROL SIGNAL
ATTRIBUTE | ACRONYM | DOMAIN ID | DATA TYPE | UOM
ITS TRANSMISSION MEDIA | LANE_USE_CONTROL_SIGNAL_28 |  | ALN | N/A
JURISDICTION | LANE_USE_CONTROL_SIGNAL_03 |  | ALN | N/A
LANE | LANE_USE_CONTROL_SIGNAL_26 |  | ALN | N/A
LEVEL | LANE_USE_CONTROL_SIGNAL_29 |  | ALN | N/A
METER LOCATION | LANE_USE_CONTROL_SIGNAL_17 |  | ALN | N/A
ORIENTATION | LANE_USE_CONTROL_SIGNAL_31 |  | ALN | N/A
PIXELS | LANE_USE_CONTROL_SIGNAL_32 |  | ALN | N/A
POWER CABINET ID | LANE_USE_CONTROL_SIGNAL_20 |  | ALN | N/A
POWER SERVICE PROVIDER | LANE_USE_CONTROL_SIGNAL_19 |  | ALN | N/A
POWER SUPPLY | LANE_USE_CONTROL_SIGNAL_18 |  | ALN | N/A
SERVICE AMPS | LANE_USE_CONTROL_SIGNAL_22 |  | ALN | AMP
ITS DMS SIGN TYPE | LANE_USE_CONTROL_SIGNAL_34 |  | ALN | N/A
SERVICE VOLTAGE | LANE_USE_CONTROL_SIGNAL_21 |  | ALN | V
STRUCTURE OWNER | LANE_USE_CONTROL_SIGNAL_08 |  | ALN | N/A
STRUCTURE TYPE | LANE_USE_CONTROL_SIGNAL_02 |  | ALN | N/A
SURVEY DATE | LANE_USE_CONTROL_SIGNAL_24 |  | ALN | N/A
TOC CONTROL LOCATION | LANE_USE_CONTROL_SIGNAL_13 |  | ALN | N/A
STRUCTURE NUMBER | LANE_USE_CONTROL_SIGNAL_09 |  | ALN | N/A
ITS DMS MESSAGE DISPLAY | LANE_USE_CONTROL_SIGNAL_30 |  | ALN | N/A
IP ADDRESS | LANE_USE_CONTROL_SIGNAL_25 |  | ALN | N/A
CABINET ID | LANE_USE_CONTROL_SIGNAL_16 |  | ALN | N/A
ITS DETECTOR CABINET TYPE | LANE_USE_CONTROL_SIGNAL_27 |  | ALN | N/A
CABINET LOCATION | LANE_USE_CONTROL_SIGNAL_14 |  | ALN | N/A
CLEARANCE FROM GROUND | LANE_USE_CONTROL_SIGNAL_35 |  | NUM | FT
COMMUNICATION DATE | LANE_USE_CONTROL_SIGNAL_10 |  | ALN | N/A
COMMUNICATION MEDIA | LANE_USE_CONTROL_SIGNAL_01 |  | ALN | N/A
COMMUNICATION TYPE | LANE_USE_CONTROL_SIGNAL_12 |  | ALN | N/A
DEPLOYED | LANE_USE_CONTROL_SIGNAL_04 |  | ALN | N/A
DEVICE ID | LANE_USE_CONTROL_SIGNAL_06 |  | ALN | N/A
DEVICE TYPE 2 | LANE_USE_CONTROL_SIGNAL_05 |  | ALN | N/A
DIRECTION BEARING | LANE_USE_CONTROL_SIGNAL_33 |  | ALN | N/A
DISPLAY TYPE | LANE_USE_CONTROL_SIGNAL_11 |  | ALN | N/A
DRAWING NUMBER | LANE_USE_CONTROL_SIGNAL_36 |  | ALN | N/A
INSTALLATION CONTRACT NUMBER | LANE_USE_CONTROL_SIGNAL_23 |  | ALN | N/A
CABINET SIZE | LANE_USE_CONTROL_SIGNAL_15 |  | ALN | N/A
WARRANTY PERIOD | LANE_USE_CONTROL_SIGNAL_57 | _WARRANTYPE | NUM | YR
VIDEO SIGNAL | LANE_USE_CONTROL_SIGNAL_56 | _VIDEOSIGNAL | ALN | N/A
VIDEO RECORDED | LANE_USE_CONTROL_SIGNAL_55 | _YESNO | ALN | N/A
UTILITY POLE NUMBER | LANE_USE_CONTROL_SIGNAL_54 |  | ALN | N/A
TRANSMIT SERVER LOCATION | LANE_USE_CONTROL_SIGNAL_53 |  | ALN | N/A
SECURITY LEVEL | LANE_USE_CONTROL_SIGNAL_52 |  | NUM | N/A
RECORDING RETENTION PERIOD | LANE_USE_CONTROL_SIGNAL_51 |  | ALN | N/A
NUMBER OF PROBES | LANE_USE_CONTROL_SIGNAL_50 |  | ALN | N/A
ITS DMS STRUCTURE TYPE | LANE_USE_CONTROL_SIGNAL_49 |  | ALN | N/A
WIDTH | LANE_USE_CONTROL_SIGNAL_58 |  | NUM | IN
ITS DMS CHARACTER SIZE | LANE_USE_CONTROL_SIGNAL_48 | _ITSDMSCHARSIZE | ALN | N/A
ITS CCTV CAMERA SUPPORT DESCRIPTION | LANE_USE_CONTROL_SIGNAL_46 | _CCTVCAMSUPDESC | ALN | N/A
HOUSING TYPE | LANE_USE_CONTROL_SIGNAL_45 |  | ALN | N/A
HEIGHT | LANE_USE_CONTROL_SIGNAL_44 |  | NUM | IN
HAS VOLUME | LANE_USE_CONTROL_SIGNAL_43 | _YESNO | ALN | N/A
HAS SPEED | LANE_USE_CONTROL_SIGNAL_42 | _YESNO | ALN | N/A
HAS QUEUE LENGTH | LANE_USE_CONTROL_SIGNAL_41 | _YESNO | ALN | N/A
HAS EXTENDED WARRANTY | LANE_USE_CONTROL_SIGNAL_40 | _YESNO | ALN | N/A
HAS DELAY | LANE_USE_CONTROL_SIGNAL_39 | _YESNO | ALN | N/A
HAS DATA CAPABILITIES | LANE_USE_CONTROL_SIGNAL_38 | _YESNO | ALN | N/A
ITS CCTV CAMERA SUPPORT HEIGHT | LANE_USE_CONTROL_SIGNAL_47 |  | NUM | FT
HAS CLASSIFICATION | LANE_USE_CONTROL_SIGNAL_37 | _YESNO | ALN | N/A
LONGITUDE | LANE_USE_CONTROL_SIGNAL_59 |  | NUM | DEG
LATITUDE | LANE_USE_CONTROL_SIGNAL_60 |  | NUM | DEG