## DIST13
[11 empty] | ORG ID | SITE | ASSET | DESCRIPTION | LOCATION | SYSTEM_CODE | COMPONENT CODE | PERSON GROUP | DEPT/SVC | MAINTAINED BY | OWNED BY | OPERATED BY | IS PRIMARY? | PUBLIC FACING ASSET | IS RUNNING? | LINEAR | STATUS | STATUS DATE? | PURCHASE PRICE | REPLACEMENT COST | BUDGET COST | YEAR_TO_DATE_COST | TOTAL COST | CRITICALITY | ASSET CONDITION | EXPECTED LIFE (YRS) | CLASS STRUCTURE ID | ALIAS | ALIAS DESCRIPTION | EQUIPMENT SITE | PARENT | ASSET TAG | DETAILS | ACCESSIBILITY | ASSET TYPE | FAILURE CLASS | GL ACCOUNT | ADDRESS CODE | MANUFACTURER | MODEL | SERIAL # | VENDOR | INSTALLATION DATE | ESTIMATED EOL | WARRANTY EXPIRATION DATE | PFA CATEGORY | REQUIRES PFA REPORTING | REPAIR LIMIT (%) | CERTIFICATION ON FILE? | DATE COMMISSIONED | DATE MANUFACTURED | DATE PURCHASED | GRANT NUMBER | GRANT SOURCE | DIRECTION | LRM | START MEASURE | END MEASURE
HIERARCHY | SYSTEM | ASSET | CHILDASSET | COMPONENT | SPARE PART | ACRONYM | SYSTEMCODE | COMPONENTCODE | FLOW ENABLED | DEFINITION | R | R | R | R | R | R | R | R | R | R | R | R | R | R | R | R | R | R | R | R | R | R | R | R | R | R | R | R | R | R | R | R | R | R | R | R | R | R | R | R | R | R | R | R | R | R | R | R | R | R | R | R | R | R | R | R | R | R
DIST | HOT WATER (THERMAL) |  |  |  |  | 13 |  |  |  | Site/facility-wide systems & equipment between & serving multiple Maintenance Objects that pertain to hot water plants serving a campus or hot water systems used for large-scale heating of medium to large-sized buildings or terminals.
|  | CONTROL VALVE |  |  |  | CNTV | DIST13X | CNTV | FALSE | A control valve in a hot water thermal system is a device used to regulate the flow and temperature of the water within the system to maintain desired operating conditions. | 1 | 1 | 1 | 1 | 1 | 1 | 1 | 1 | 1 | 1 | 1 | 1 | 1 | 1 | 1 | 1 | 1 | 1 | 1 | 1 | 1 | 1 | 1 | 1 | 1 | 1 | 1 | 1 | 1 | 1 | 1 | 1 | 1 | 1 | 1 | 1 | 1 | 1 | 1 | 1 | 1 | 1 | 1 | 1 | 1 | 1 | 1 | 1 | 1 | 1 | 1 | 1 | 1 | 1 | 1 | 1 | 1 | 1
|  |  |  | ACTUATOR |  | ACTR | DIST13X | CNTV.ACTR | FALSE | An actuator in a control valve within a hot water (thermal) system is a device that converts an electrical, pneumatic, or hydraulic signal into mechanical motion to adjust the valve position, thereby regulating the flow of hot water.
|  | CONTROL INTERFACE |  |  |  | CONI | DIST13X | CONI | FALSE | A control interface in a hot water (thermal) system refers to the user-accessible mechanism or software that allows for the regulation and adjustment of system parameters such as temperature, flow rate, and pressure to ensure optimal performance and safety. | 1 | 1 | 1 | 1 | 1 | 1 | 1 | 1 | 1 | 1 | 1 | 1 | 1 | 1 | 1 | 1 | 1 | 1 | 1 | 1 | 1 | 1 | 1 | 1 | 1 | 1 | 1 | 1 | 1 | 1 | 1 | 1 | 1 | 1 | 1 | 1 | 1 | 1 | 1 | 1 | 1 | 1 | 1 | 1 | 1 | 1 | 1 | 1 | 1 | 1 | 1 | 1 | 1 | 1 | 1 | 1 | 1 | 1
|  | ISOLATION VALVE |  |  |  | ISOV | DIST13X | ISOV | FALSE | An isolation valve in a hot water (thermal) system is a device used to control the flow of water by completely opening or closing, allowing maintenance or repair work to be performed without draining the entire system. | 1 | 1 | 1 | 1 | 1 | 1 | 1 | 1 | 1 | 1 | 1 | 1 | 1 | 1 | 1 | 1 | 1 | 1 | 1 | 1 | 1 | 1 | 1 | 1 | 1 | 1 | 1 | 1 | 1 | 1 | 1 | 1 | 1 | 1 | 1 | 1 | 1 | 1 | 1 | 1 | 1 | 1 | 1 | 1 | 1 | 1 | 1 | 1 | 1 | 1 | 1 | 1 | 1 | 1 | 1 | 1 | 1 | 1
|  | PIPE |  |  |  | PIPE | DIST13X | PIPE | FALSE | In a hot water (thermal) system, a PIPE refers to a cylindrical conduit used to transport hot water throughout the system for heating purposes. | 1 | 1 | 1 | 1 | 1 | 1 | 1 | 1 | 1 | 1 | 1 | 1 | 1 | 1 | 1 | 1 | 1 | 1 | 1 | 1 | 1 | 1 | 1 | 1 | 1 | 1 | 1 | 1 | 1 | 1 | 1 | 1 | 1 | 1 | 1 | 1 | 1 | 1 | 1 | 1 | 1 | 1 | 1 | 1 | 1 | 1 | 1 | 1 | 1 | 1 | 1 | 1 | 1 | 1 | 1 | 1 | 1 | 1
|  |  |  | AIR ELIMINATOR |  | AIRE | DIST13X | PIPE.AIRE | FALSE | An air eliminator in a hot water (thermal) system is a device installed in the piping to automatically remove trapped air, improving system efficiency and preventing air-related issues.
|  |  |  | AIR VENT |  | AIRV | DIST13X | PIPE.AIRV | FALSE | An air vent in a hot water (thermal) system pipe is a device designed to automatically release trapped air to maintain efficient system operation and prevent blockages.
|  |  |  | DRAIN VALVE |  | DRNV | DIST13X | PIPE.DRNV | FALSE | A drain valve in a hot water (thermal) system is a component installed at the lowest point of the piping to facilitate the removal of water for maintenance, repairs, or system flushing.
|  |  |  | FLOW METER |  | FLWM | DIST13X | PIPE.FLWM | FALSE | A flow meter in a hot water (thermal) system is a device installed within a pipe to measure and monitor the rate of fluid flow, ensuring efficient system operation.
|  |  |  | GAUGE |  | GAUG | DIST13X | PIPE.GAUG | FALSE | In a hot water (thermal) system, a gauge as part of the piping refers to an instrument used to measure and display the pressure and/or temperature of the water within the system.
|  |  |  | INSULATION |  | INSL | DIST13X | PIPE.INSL | FALSE | In a hot water (thermal) system, insulation for pipes refers to the material that surrounds the pipes to reduce heat loss, improve energy efficiency, and prevent temperature fluctuations.
|  |  |  | LEAK DETECTION |  | LDET | DIST13X | PIPE.LDET | FALSE | Leak detection in a hot water (thermal) system involves identifying and locating unintended water escape from pipes to prevent damage and maintain system efficiency.
|  |  |  | PRESSURE RELIEF VALVE |  | PRRV | DIST13X | PIPE.PRRV | FALSE | A pressure relief valve in a hot water (thermal) system is a safety device that automatically releases excess pressure from the system to prevent potential damage or failure.
|  |  |  | STRAINER |  | STRN | DIST13X | PIPE.STRN | FALSE | A strainer in a hot water (thermal) system is a device installed in a pipe to remove debris and particles from the water flow, protecting equipment from clogging and damage.
|  |  |  | THERMOMETER |  | THER | DIST13X | PIPE.THER | FALSE | A thermometer in the context of a pipe within a hot water (thermal) system is a device used to measure and display the temperature of the water flowing through the pipe.
|  |  |  | VIBRATION ELIMINATOR |  | VIBR | DIST13X | PIPE.VIBR | FALSE | A vibration eliminator in a hot water (thermal) piping system is a flexible component designed to absorb and reduce the transmission of vibrations from mechanical equipment to the piping network, thereby protecting the system from damage and noise.

## APPROVAL 0
DATE | 11/25/2024
REVISION | 0
DEPARTMENT | NAMES | APPROVAL
EAM |  | False
TEC |  | False
AVIATION | John Paradiso | True
TB&T | Anthony Gomes | True
PORT | Robin Kadell | True
PATH |  | False
WTC | Stefanie Griswold | True
ENGINEERING |  | False
OPERATIONS SERVICES | Juliet Wilson | True
PROCUREMENT |  | False
COMPTROLLERS |  | False